## TAS3251JMF_MCU remaining compon
Ref	Qnty	Value	Cmp name	Mouser ref	Unit cost	Footprint	Description
U1,	1	TAS3251	TAS3251DKQR	595-TAS3251DKQR	9,89	TAS3251:DKQ0056A
HS1,	1	Heatsink	Heatsink_Pad	984-ATI1OP1099C1R1	9,2	TAS3251:Advanced_ATS078036036-TI1OP-1099-C1-R1	https://www.digikey.com/product-detail/en/advanced-thermal-solutions-inc/ATS-TI1OP-519-C1-R3/ATS2180-ND/5125225
C15, C16,	2	2400µF	EEU-FC1H222	667-EEU-FC1H222	1,88	Capacitor_THT:CP_Radial_D18.0mm_P7.50mm
C29, C30, C31, C32,	4	0.68µF	B32652A3684J	871-B32652A3684J	0,891	Capacitor_THT:C_Rect_L18.0mm_W9.0mm_P15.00mm_FKS3_FKP3
L5,	1	150µH	#74404064151	710-74404064151	1,12	TAS3251:L_Wuerth_74404064151_Handsolder	Inductor
C25, C26, C27, C28,	4	10ÂµF	RFS-16V100ME3#5	555-RFS16V100ME3#5	0,27	Capacitor_THT:CP_Radial_D5.0mm_P2.00mm
R19	1	365k		71-CRCW0805-365K-E3	0,09	805
R3	1	22k		71-CRCW080522K6FKEAC	0,144	805
C5, C49	2	0.1uF		80-C0805X104K5R3316	0,297	0805 X7R
C50	1	4700pF		80-C0805C472K5R	0,09	0805 X7R
C22	1	0.047uF		603-CC805KRX7R9BB473	0,135	0805 X7R
C8	1	1uF		81-GCM21BR71H105KA3L	0,279	0805 X7R
C42	1	100uF		667-EEE-FK0J101UR	0,369	CP_Elec_5x5.8 xxSMD-ECAP-5x5.3 - xCAP,AL, 100 ?F, 6.3 V, +/- 20%,0.7ohm,SMD
L3, L4, L1, L2,	4	10 µH	#7443631000	710-7443631000	6,3	SamacSys_Parts:WE-HCF_201322

Done
J3, J4, J5	3	OUTA	CMP-0075104-1		1,77	TerminalBlock_Phoenix:TerminalBlock_Phoenix_MKDS-3-2-5.08_1x02_P5.08mm_Horizontal
J12,	1	Conn_02x03_Odd_Even	Conn_02x03_Odd_Even			Connector_IDC:IDC-Header_2x03_P2.54mm_Vertical	Generic connector, double row, 02x03, odd/even pin numbering scheme (row 1 odd numbers, row 2 even numbers), script generated (kicad-library-utils/schlib/autogen/connector/)
J1,	1	Oscill sync	22112042			Connector_Molex:Molex_KK-254_AE-6410-04A_1x04_P2.54mm_Vertical
J2,	1	Freq Adjust	PEC04DAAN			Connector_PinHeader_2.54mm:PinHeader_2x04_P2.54mm_Vertical
J11, J15,	2	Conn_01x06	Conn_01x06			Connector_PinHeader_2.54mm:PinHeader_1x06_P2.54mm_Vertical	Generic connector, single row, 01x06, script generated (kicad-library-utils/schlib/autogen/connector/)
J13, J19, J18,	3	Conn_01x04	Conn_01x04			Connector_PinHeader_2.54mm:PinHeader_1x04_P2.54mm_Vertical	Generic connector, single row, 01x04, script generated (kicad-library-utils/schlib/autogen/connector/)
J16,	1	Conn_01x03	Conn_01x03			Connector_PinHeader_2.54mm:PinHeader_1x03_P2.54mm_Vertical	Generic connector, single row, 01x03, script generated (kicad-library-utils/schlib/autogen/connector/)
J17,	1	Conn_01x10	Conn_01x10			Connector_PinHeader_2.54mm:PinHeader_1x10_P2.54mm_Vertical	Generic connector, single row, 01x10, script generated (kicad-library-utils/schlib/autogen/connector/)
JP1,	1	AMP RESET Jumper	Jumper_3_Bridged12			Connector_PinHeader_2.54mm:PinHeader_1x03_P2.54mm_Vertical	Jumper, 3-pole, pins 1+2 closed/bridged
JP2, JP3, JP4, JP5,	4	Jumper_2_Bridged	Jumper_2_Bridged			Connector_PinHeader_2.54mm:PinHeader_1x02_P2.54mm_Vertical	Jumper, 2-pole, closed/bridged